## Sheet1
Part Name | Part Number | Vendor | Quantity | Unit | Total Cost
Cost
MECHANICAL COMPONENTS
500mm C-Beam® Linear Actuator Bundle | 995-Bundle | OpenBuilds | 2 | 119.99 | 239.98
500mm C-Beam® Linear Rail | 10-LP | OpenBuilds | 2 | 17.99 | 35.98
500mm V-Slot® 20x40 Linear Rail | 155-LP | OpenBuilds | 2 | 6.99 | 13.98
500mm V-Slot® 20x60 Linear Rail | 290-LP | OpenBuilds | 1 | 4.99 | 4.99
500mm V-Slot® 20x80 Linear Rail | 165-LP | OpenBuilds | 4 | 12.99 | 51.96
250mm C-Beam® Linear Rail | 05-LP | OpenBuilds | 2 | 8.99 | 17.98
250mm V-Slot® 20x20 Linear Rail | 280-LP | OpenBuilds | 4 | 3.29 | 13.16
V-Slot® Gantry Plate - Universal | 621 | OpenBuilds | 2 | 11.99 | 23.98
C-Beam® Gantry Plate - Double Wide | 2026 | OpenBuilds | 1 | 13.99 | 13.99
Motor Mount Plate - NEMA 17 Stepper Motor | 575 | OpenBuilds | 1 | 6.99 | 6.99
T Joining Plate | 615 | OpenBuilds | 12 | 3.99 | 47.88
C-Beam® End Mount | 965 | OpenBuilds | 2 | 8.99 | 17.98
GT2-2M Timing Pulley - 20 Tooth | 210 | OpenBuilds | 1 | 5.99 | 5.99
8mm Metric Acme Lead Screw | 25-LP | OpenBuilds | 1 | 10.99 | 10.99
Anti-Backlash Nut Block | 1055-Set | OpenBuilds | 1 | 9.99 | 9.99
GT2-2M Timing Belt - By the Foot | 470 | OpenBuilds | 5 | 2.49 | 12.45
Black Angle Corner Connector | 540 | OpenBuilds | 12 | 2.99 | 35.88
90 Degree Joining Plate | 610 | OpenBuilds | 2 | 4.99 | 9.98
Flanged Bearing 688ZZ 8x16x5 | 2215 | OpenBuilds | 2 | 1.49 | 2.98
40mm Aluminum Spacers (10 Pack) | 95-Pack | OpenBuilds | 1 | 7.89 | 7.89
6mm Aluminum Spacers (10 Pack) | 90-Pack | OpenBuilds | 1 | 3.39 | 3.39
6mm Eccentric Spacer | 226 | OpenBuilds | 6 | 1.99 | 11.94
8mm Lock Collar | 840 | OpenBuilds | 2 | 1.19 | 2.38
Xtreme Solid V Wheel Kit | 465 | OpenBuilds | 4 | 6.99 | 27.96
Delrin Mini V Wheel Kit | 495 | OpenBuilds | 8 | 4.49 | 35.92
500mm Drag Chain Cable Carrier | 2455 | OpenBuilds | 3 | 7.99 | 23.97
Rubber Feet Set (4 Pack) | 2645-Set | OpenBuilds | 1 | 7.99 | 7.99
M5 x 8mm Bolt (10 Pack) | 946-pack | OpenBuilds | 5 | 0.99 | 4.95
M5 x 40mm Bolt (10 Pack) | 135-pack | OpenBuilds | 1 | 1.69 | 1.69
M5 Tee Nuts (10 Pack) | 536-Pack | OpenBuilds | 5 | 2.99 | 14.95
T Joint Plates (10 Pack) | N/A | Amazon | 2 | 12.99 | 25.98
SK8 Linear Rod Clamps (4 Pack) | N/A | Amazon | 1 | 11.29 | 11.29
8mm Linear Rods x 150mm (2 pack) | N/A | Amazon | 1 | 8.3 | 8.3
SCS8LUU Linear Ball Bearing Slide | N/A | Amazon | 2 | 11.09 | 22.18
Compression Springs | 94125K219 | McMaster-Carr | 2 | 3.47 | 6.94
|  |  |  | Total: | 794.83
ELECTRICAL COMPONENTS
NEMA 17 Stepper Motor | 623 | OpenBuilds | 1 | 17.99 | 17.99
NEMA 23 Stepper Motor | 518 | OpenBuilds | 3 | 27.99 | 83.97
Limit Switch Kit | 2805-Kit | OpenBuilds | 4 | 6.29 | 25.16
NEMA 11 Linear Actuator | 28H41-2.1-907 | Haydon Kerk | 1 | 192.97 | 192.97
Arduino Due | 1050-1049-ND | Digi-key | 1 | 37.4 | 37.4
TMC2660-BOB Stepper Drivers | 1460-1245-ND | Digi-key | 5 | 19.95 | 99.75
Mean Well 24V 14.6A Regulated DC Power Supply | LRS-350-24 | Amazon | 1 | 29.95 | 29.95
24V to 3.3V Optocoupler | DST-1R8P-P | Amazon | 1 | 10.49 | 10.49
Breadboard (6 Pack) | N/A | Amazon | 1 | 8.99 | 8.99
Busbar (6 Pack) | N/A | Amazon | 1 | 12.49 | 12.49
AC Power Socket w/ Fuse | N/A | Amazon | 1 | 6.99 | 6.99
Emergency Stop Button (22mm panel mount) | N/A | Amazon | 1 | 2.84 | 2.84
|  |  |  | Total: | 528.99
PIPETTE TIP SENSORS
SS-5GL Mechanical Switch (8 Pack) | N/A | Amazon | 1 | 11.88 | 11.88
Or
Balluff Through-beam Fork Sensor | BGL 80A-009-S49 | Balluff | 2 | 342.28 | 684.56
Total w/ Mechanical Switches: | 1335.7
Total w/ Balluff Fork Sensors: | 2008.38